## حساب حمل الزلازل
EARTHQUAKE FORCES ACCORDING to EGYPTIAN CODE 2008 إعداد مهندس / محمود زغلل by Eng. M. ZAGHLAL at JAN.2010
INPUTS:
SOIL TYPE A,B,C or D = | a
ZONE 1,2,3,4,5A or 5B = | 5a
REDUCTION FACTOR (R) = | 5
Total Weight of building (TON)= | 1660
TOTAL HEIGHT of building (m)= | 26
IMPORTANCE FACTOR 1 or 1.2 = | 1
OUR SOIL | S | TB | TC | TD
a | 1 | 0.05 | 0.25 | 1.2
TYPES OF SOIL | S | TB | TC | TD
A | 1 | 0.05 | 0.25 | 1.2
B | 1.35 | 0.05 | 0.25 | 1.2
C | 1.5 | 0.1 | 0.25 | 1.2
D | 1.8 | 0.1 | 0.3 | 1.2
REDUCTION FACTOR (R) = | 5 | 1
ZONE | 1 | 2 | 3 | 4 | 5A | 5B
ag | 0.1 | 0.125 | 0.15 | 0.2 | 0.25 | 0.3
Total building WEIGHT (TON)= | 5 1: 1660
ag= | 5 1: 0.25
H= | 5 1: 26; 1 2: m
T1=Ct(H)^3/4= | 5 1: 0.57571; 1 2: seconds | T1= | 0 | 0.05 | 0.25 | 0.4 | 0.75 | 1 | 1.2 | 1.3 | 2 | 3 | 4
IMPORTANCE= | [6 empty] | SR | 0.25 | 0.625 | 0.625 | 0.39062 | 0.20833 | 0.15625 | 0.13021 | 0.11095 | 0.046875 | 0.020833 | 0.02 | bar: 5 1
CASE1 | 5 1: Sd(T)=; 1 2: -0.31309
CASE2 | 5 1: Sd(T)=; 1 2: 0.125
CASE3 | 5 1: Sd(T)=; 1 2: 0.054281
CASE4 | 5 1: Sd(T)=; 1 2: 0.11314
FINAL Sd(T)= | 5 1: 0.054281
l = | bar: 5 1
Total base shear Fb = | 5 1: 90.1069; 1 2: ton
DISTRIBUTION OF EQ FORCES | bar: 5 1 to 1 3
hi (m) from base level | 5 1: Wi (TON); 1 2: hi.Wi; 1 3: Fi (TON) For X or Y directions
5 | 5 1: 207.5; 1 2: 1037.5; 1 3: 3.6333
8 | 5 1: 207.5; 1 2: 1660; 1 3: 5.8133
11 | 5 1: 207.5; 1 2: 2282.5; 1 3: 7.9934
14 | 5 1: 207.5; 1 2: 2905; 1 3: 10.1734
17 | 5 1: 207.5; 1 2: 3527.5; 1 3: 12.3534
20 | 5 1: 207.5; 1 2: 4150; 1 3: 14.5334
23 | 5 1: 207.5; 1 2: 4772.5; 1 3: 16.7134
26 | 5 1: 207.5; 1 2: 5395; 1 3: 18.8934
SUMMATION = | 5 1: 1660; 1 2: 25730; 1 3: 90.1069